## Sheet1
| ∆h (manometer) | 11 | cm
| d | 0.028 | m
| D1 | 0.04 | m
| SGmethanol | 0.796
| ρmeriam-blue | 1750 | kg/m3 | (from Table A.1)
| ρmethanol | 796 | kg/m3 | (from Table A.2)
| µmethanol | 0.000592 | Pa*s
| P1 - P2 | 1029.4614 | Pa
| β | 0.7
Step 1 | Guess Co | 0.625 | From Figure 8.20 at very high Reynolds number
| Calculate Q | 0.00071002 | m3/s
| Calculate Re | 30388.7422
Step 2 | New Co | 0.64 | From Figure 8.20 at Re ~30 000
| New Q | 0.00072706 | m3/s | 0.72706 | L/s
| New Re | 31118.072
| Vavg | 0.57858 | m/s
Since the new Re value is very close to the previous Re value, we can conclude that our solution has "convereged" and that the volumetric flow rate of methanol is 0.00073
m3/s