## Question 1
a)
| Q_total | 90 | L/min
|  | 0.0015 | m3/s
| Water density | 1000 | kg/m3
| Water viscosity | 0.0013 | Pa*s
According to
https://www.engineeringtoolbox.com/smaller-circles-in-larger-circle-d_1849.html
213 drinking straws can fit inside the PVC pipe (see screenshot)
According to the assumption that "no flow goes in the gap between the straws"
| Flow rate in each straw: | 7.0423e-06 | m3/s
| straw diameter | 0.006 | m
| Cross-sectional area of straw: | 2.8274e-05 | m2
| Average velocity in each straw: | 0.24907 | m/s
| Reynolds number inside straw | 1149.5482
Since Re < 2300, the flow is laminar!!
b)
In the absence of drinking straws:
| PVP pipe diameter | 0.1 | m
| Cross-sectional area of PVC pipe: | 0.007854 | m2
| Average velocity in PVC pipe: | 0.19099 | m/s
| Reynolds number inside PVC pipe: | 14691.2255
Since Re > 4000, the flow is turbulent!!

## Question 2
Sand |  | diameter | 1 | mm |  | diameter | 1 | mm
|  |  | 0.001 | m |  |  | 0.001 | m
|  | density | 2300 | kg/m^3 |  | density | 2300 | kg/m^3
Air @ 20 C |  | density | 1.21 | kg/m^3 |  | density | 1.21 | kg/m^3
|  | viscosity | 1.81e-05 | Pa*s |  | viscosity | 1.81e-05 | Pa*s
|  | kinematic viscosity | 1.4959e-05 | m^2/s |  | kinematic viscosity | 1.4959e-05 | m^2/s
| Guess | Cd | 0.445 |  | Guess | Cd | 200
|  | Vt^2 | 55.8421 |  |  | Vt^2 | 0.12425
|  | Vt | 7.4728 | m/s |  | Vt | 0.35249 | m/s
|  | Reynolds number | 499.56 |  |  | Reynolds number | 23.5642
| Calculate new | Cd | 0.59048 |  | Calculate new | Cd | 2.4072
|  | Vt^2 | 42.0837 |  |  | Vt^2 | 10.3231
|  | Vt | 6.4872 | m/s |  | Vt | 3.213 | m/s
|  | Reynolds number | 433.6744 |  |  | Reynolds number | 214.7887
| Calculate new | Cd | 0.61654 |  | Calculate new | Cd | 0.78717
|  | Vt^2 | 40.3051 |  |  | Vt^2 | 31.5685
|  | Vt | 6.3486 | m/s |  | Vt | 5.6186 | m/s
|  | Reynolds number | 424.4111 |  |  | Reynolds number | 375.6071
| Calculate new | Cd | 0.62072 |  | Calculate new | Cd | 0.6455
|  | Vt^2 | 40.0334 |  |  | Vt^2 | 38.497
|  | Vt | 6.3272 | m/s |  | Vt | 6.2046 | m/s
|  | Reynolds number | 422.9783 | STOP (since very close to previous Reynolds number value 424) |  | Reynolds number | 414.7824
[5 empty] | Calculate new | Cd | 0.62523
[6 empty] | Vt^2 | 39.7446
[6 empty] | Vt | 6.3043 | m/s
[6 empty] | Reynolds number | 421.4501
[5 empty] | Calculate new | Cd | 0.62209
[6 empty] | Vt^2 | 39.9453
[6 empty] | Vt | 6.3202 | m/s
[6 empty] | Reynolds number | 422.5126 | STOP (since very close to previous Reynolds number value 421)