## Sheet1
|  | Upstream (wrought iron) | Downstream (galvanized iron)
| density | 1595 | 1595 | kg/m3
| viscosity | 0.001 | 0.001 | Pa*s
| Internal diameter | 2" SCHEDULE 160 | 1" SCHEDULE 160
|  | 4.286 | 2.07 | cm
|  | 42.86 | 20.7 | mm
|  | 0.04286 | 0.0207 | m
Area Ratio (AR)
| A | 0.0014428 | 0.00033654 | m2 | 0.23326
K-contraction
0.4
Roughness | e | 0.046 | 0.15 | mm | A1/A2
Relative Roughness | e/D | 0.0010733 | 0.0072464 |  | 4.2871
| Length | 1.5 | 3 | m
Given | DeltaP | 172000 | Pa
| DeltaP/density | 107.837
Guess | Re | 100000000 | 100000000
| f | 0.02002 | 0.034158
Solve | V1 | 1.3611 |  | m/s | using Bernoulli equation
| V2 |  | 5.8352 | m/s | using continuity equation
Calculate | Re | 93047.1636 | 192657.0741
Calculate | f | 0.022358 | 0.034512 |  | using Haaland equation
Solve | V1 | 1.3551 |  | m/s | using Bernoulli equation
| V2 |  | 5.8097 | m/s | using continuity equation
Calculate | Re | 92640.2426 | 191814.5313
Calculate | f | 0.022367 | 0.034514 |  | using Haaland equation
Solve | V1 | 1.3551 |  | m/s | using Bernoulli equation
| V2 |  | 5.8095 | m/s | using continuity equation
Calculate | Re | 92638.5 | 191810.9232
Calculate | f | 0.022367 | 0.034514 |  | using Haaland equation
CONVERGED!!!!!
Calculate | Q | 0.0019551 | 0.0019551 | m^3/s