## Worksheet1
| D | 1.5 | cm |  |  | D | 0.015 | cm
|  | 0.015 | m |  |  |  | 0.00015 | m
| R | 0.0075 | m |  |  | R | 7.5e-05 | m
| sphere volume | 1.7671e-06 | m^3 |  |  | sphere volume | 1.7671e-12 | m^3
| sphere projected area | 0.00017671 | m^2 |  |  | sphere projected area | 1.7671e-08 | m^2
| density of water | 997 | kg/m^3 |  |  | density of water | 997 | kg/m^3
| viscosity of water | 0.00089 | Pa*s |  |  | viscosity of water | 0.00089 | Pa*s
| density of sphere | 2600 | kg/m^3 |  |  | density of sphere | 1100 | kg/m^3
| gravity | 9.81 | m/s^2 |  |  | gravity | 9.81 | m/s^2
| Cd | Velocity | Re |  |  | Cd | Velocity | Re
|  | (m/s) |  |  |  |  | (m/s)
Guess | 0.445 | 0.84195 | 14147.6755 | OK | Guess | 0.445 | 0.021342 | 3.5862
[5 empty] | Calculate | 9.3041 | 0.0046675 | 0.7843
[5 empty] | Calculate | 33.8306 | 0.0024477 | 0.4113
[5 empty] | Calculate | 60.6928 | 0.0018275 | 0.30708
[5 empty] | Calculate | 79.4941 | 0.0015968 | 0.26832
[5 empty] | Calculate | 90.1285 | 0.0014996 | 0.25199
[5 empty] | Calculate | 95.5687 | 0.0014563 | 0.24471
[5 empty] | Calculate | 98.2233 | 0.0014365 | 0.24138
[5 empty] | Calculate | 99.4903 | 0.0014273 | 0.23984 | OK